## Comb. Flow-Volume Worksheet
Worksheet for Calculating the Combination Flow and Volume Method
Instructions: After completing Section 1, make a copy of this Excel file for each Drainage Management Area within the project. Enter information specific to the project and DMA in the cells shaded in yellow. Cells shaded in light blue contain formulas and values that will be automatically calculated.
1.0 Project Information
1-1 | Project Name: |  |  | The calculations presented here are based on the combination flow and volume sizing method provided in the Countywide Program's C.3 Technical Guidance, Version 4.0. The steps presented below are explained in Section 5.1 of the Guidance, applicable portions of which are included in this file, in the sheet named "Guidance from Chapter 5".
1-2 | City application ID:
1-3 | Site Address or APN:
1-4 | Tract or Parcel Map No:
1-5 | Rainfall Region
1-6 | Region Mean Annual Precipitation (MAP) | #N/A |  |  |  | Click here for map
1-7 | Site Mean Annual Precipitation (MAP)
1-8 |  |  |  | MAP adjustment factor is automatically calculated as:
(The "Site Mean Annual Precipitation (MAP)" is divided by the MAP for the applicable rain gauge, showin in Table 5-3, below.)
Refer to the map in Appendix C of the C.3 Technical Guidance to identify the Rainfall Region for the site.
2.0 Calculate Percentage of Impervious Surface for Drainage Management Area (DMA)
2-1 | Name of DMA:
For items 2-2 and 2-3, enter the areas in square feet for each type of surface within the DMA.
| Type of Surface | Area of surface type within DMA (Sq. Ft.) | Adjust Pervious Surface | Effective Impervious Area
2-2 | Impervious surface |  | 1 | 0
2-3 | Pervious surface |  | 0.1 | 0
| Total DMA Area (square feet) = | 0
2-4 |  |  | Total Effective Impervious Area (EIA) | 0 | Square feet
3.0 Calculate Unit Basin Storage Volume in Inches
Table 5-3. Unit Basin Storage Volumes in Inches for 80 Percent Capture Using 48-Hour Drawdowns, based on runoff coefficient
| Region | Station, and Mean Annual Precipitation (Inches) | Runoff Coefficient of 1.0
| 1 | Boulder Creek, 55.9” | 2.04" | 2.04
| 2 | La Honda, 24.4” | 0.86" | 0.86
| 3 | Half Moon Bay, 25.92” | 0.82" | 0.82
| 4 | Palo Alto, 14.6” | 0.64" | 0.64
| 5 | San Francisco, 21.0” | 0.73" | 0.73
| 6 | San Francisco airport, 20.1” | 0.85" | 0.85
| 7 | San Francisco Oceanside, 19.3” | 0.72" | 0.72
3-1 | Unit basin storage volume from Table 5-3: |  |  |  | #N/A
(The coefficient for this method is always 1.0, due to the conversion of any landscaping to effective impervious area.)
3-2 |  |  |  | Adjusted unit basin storage volume: | #N/A | Inches
(The unit basin storage volume [Item 3-1] is adjusted by applying the MAP adjustment factor [Item 1-8].)
3-3 |  |  |  | Required Capture Volume (in cubic feet): | #N/A | Cubic feet
(The adjusted unit basin sizing volume [Item 3-2] is multiplied by the DMA EIA [Item 2-4] and converted to cubic feet)
4.0 Calculate the Duration of the Rain Event
4-1 | Rainfall intensity | 0.2 | Inches per hour
4-2 | Divide Item 3-2 by Item 4-1 | #N/A | Hours of Rain Event Duration
5.0 Preliminary Estimate of Surface Area of Treatment Measure
5-1 | 4% of DMA EIA (Item 2-4) | 0 | Square feet
5-2 | Area 25% smaller than Item 5-1 (i.e., 3% of DMA EIA) | 0 | Square feet
5-3 | Volume of treated runoff for area in Item 5-2 | #N/A | Cubic feet (Item 5-2 * 5 inches per hour * 1/12 * Item 4-2)
6.0 Initial Adjustment of Depth of Surface Ponding Area
6-1 | Subtract Item 5-3 from Item 3-3 | #N/A | Cubic feet (Amount of runoff to be stored in ponding area)
6-2 | Divide Item 6-1 by Item 5-2 | --- | Feet (Depth of stored runoff in surface ponding area)
6-3 | Convert Item 6-2 from feet to inches | --- | Inches (Depth of stored runoff in surface ponding area)
6-4 | If ponding depth in Item 6-3 meets your target depth (recommend 6"), skip to Item 8-1. If not, continue to Step 7-1.
(Note: Overflow outlet elevation should be set based on the calculated ponding depth.)
Note: Ponding depth in Item 6-3 does not meet target depth, continue to Step 7-1.
7.0 Optimize Size of Treatment Measure
7-1 | Enter an area larger than Item 5-2 |  | Sq.ft. (enter larger area if you need less ponding depth.)
7-2 | Volume of treated runoff for area in Item 7-1 | #N/A | Cubic feet (Item 7-1 * 5 inches per hour * 1/12 * Item 4-2)
7-3 | Subtract Item 7-2 from Item 3-3 |  | Cubic feet (Amount of runoff to be stored in ponding area)
7-4 | Divide Item 7-3 by Item 7-1 | --- | Feet (Depth of stored runoff in surface ponding area)
7-5 | Convert Item 7-4 from ft. to inches | --- | Inches (Depth of stored runoff in surface ponding area)
7-6 | If the ponding depth in Item 7-5 meets target, stop here. If not, repeat Steps 7-1 through 7-5 until you obtain target depth.
(Note: Overflow outlet elevation should be set based on the calculated ponding depth.)
8.0 Surface Area of Treatment Measure for DMA
8-1 | Final surface area of treatment | 0 | Square feet (Either Item 5-2 or final amount in Item 7-1)

## lookup tables
Rainfall Region | M.A.P. | 25% impervious | 50% impervious | 75% impervious | 100% impervious
1 | 55.9 | 0.51 | 1.02 | 1.53 | 2.04
2 | 24.4 | 0.21 | 0.42 | 0.64 | 0.86
3 | 25.9 | 0.2 | 0.41 | 0.6 | 0.82
4 | 14.6 | 0.16 | 0.32 | 0.49 | 0.64
5 | 21 | 0.18 | 0.36 | 0.54 | 0.73
6 | 20.1 | 0.21 | 0.42 | 0.63 | 0.85
7 | 19.3 | 0.18 | 0.35 | 0.53 | 0.72